## Finalized 8-18-16
| Kit Bushing and Tube References Revised 8-18-16 Please report any additions, corrections, requestes or suggestions to: WAYNE at PENTURNERS dot ORG | Averaged Bushing Diameter Size was used to determine Category Sizing: Slim = (.301 - .400) Dia, Medium = (.401 - .500) Dia, Large = (.501 - .600) Dia, Extra Large = (.601 - .700) Dia. |  | Some Kits May Require Modifying Replacement Tube Lengths. | Typical Mandrel Dia. Sizes A - .247 Dia. B - .291 Dia. Size Determined by Supplier | A Drill Dia. | Tolerances for All Measurements: 2 Place Dims +/- .01 & 3 Place Dims +/- .005 |  |  |  |  | Use this Chart with Discretion. It Should Only be Used as a Reference Guide.
APPLE APP. IS AVAILABLE, GET IT NOW! | Downloaded from WWW.PENTURNERS.ORG
| Note: All data was compiled from suppliers published kit, tube and bushing information. | [10 empty] | G Drill Dia.
Kit Supplier | Kit Description | Category & Size | Kit Style | Replacement Tubes | Bushing Set | Upper / Cap Tube |  |  | Upper / Cap Bushings |  |  | Lower / Body Tube |  |  | Lower / Body Bushings
[6 empty] | A Drill Dia. | B Dia. | C Length | D Dia. | E Dia. | F Dia. | G Drill Dia. | H Dia. | I Length | J Dia. | K Dia. | L Dia.
|  | Averaged Bushing Diameter Size was used to determine Category Sizing: Slim = (.301 - .400) Dia, Medium = (.401 - .500) Dia, Large = (.501 - .600) Dia, Extra Large = (.601 - .700) Dia. |  |  |  |  | Averaged Bushing Diameter Size was used to determine Category Sizing: Slim = (.301 - .400) Dia, Medium = (.401 - .500) Dia, Large = (.501 - .600) Dia, Extra Large = (.601 - .700) Dia.